## Instructions
Instructions for use of Indoor Humidity Model
Created by:
Analysis North
11400 Mountain Lake Drive
Anchorage, AK 99516
1-907-338-0963
http://www.energytools.com/
If you want to go directly to the Model, click on the "Model" sheet tab at the bottom of the
screen.
Purpose
This model calculates the indoor relative humidity, when outside conditions, home air exchange rates,
and indoor moisture generation rates are known. It is useful for showing how humidity levels are related
to air exchange rates and to how much moisture is released in a home.
Notes on the Model
One general note: all cells that are colored yellow are inputs to the model and can be changed
by the user. All other cells contain formulae, and should not be altered by the user.
This model assumes that the air pressure is one atmosphere, the typical pressure at sea level.
The inputs to the model are explained in more detail in the cell notes. A cell note is designated
by a red triangle in the upper right corner of the cell. You can see the note by hovering your mouse
pointer over the cell, if you are using Excel 95 or 97. If you are using Excel 5, you need to select the
cell and then press Shift-F2 (hold the Shift key down while pressing F2).

## Model
Calculates Indoor Relative Humidity for One Set of Indoor and Outdoor Conditions
Indoor Temp = |  | 70 | deg F
Air Flow = |  | 75 | cubic feet per minute of warm air
Water Vapor Release = |  | 20 | pounds per day
Outdoor Temp = |  | 20 | deg F
Outdoor Relative Humidity = |  | 80%
NOTE: Assumes Standard Atmospheric Pressure (Sea Level)
|  |  | Indoor Relative Humidity = | 27.16%
Sensitivity Table showing Indoor Relative Humidity versus Air Exchange Rate and
Moisture Release Rate
Uses the above inputs for outdoor conditions and indoor temperature.
Indoor Moisture Release, pounds/day
Air Exchange, cfm | 25 | 18 | 30
10 | 100% | 100% | 100%
20 | 86.3% | 65.26% | 100%
30 | 61.25% | 47.21% | 71.27%
50 | 41.2% | 32.78% | 47.21%
80 | 29.92% | 24.65% | 33.68%
120 | 23.65% | 20.14% | 26.16%
150 | 21.14% | 18.34% | 23.15%
200 | 18.64% | 16.53% | 20.14%
Note on C4: Enter the total flow rate of air between the inside of the home and the outside. The units are cubic feet of warm (indoor) air per minute.
Note on C5: Enter the total moisture released in the home per day. Typical sources respiration/perspiration by humans, evaporation from crawl spaces, evaporation from showers and baths, cooking, plant watering, etc.