## Instructions
Instructions for use of Garage to House Pollutant Transfer Model
Created by:
Analysis North
11400 Mountain Lake Drive
Anchorage, AK 99516
1-907-338-0963
Tools for Energy and HVAC Professionals
http://www.energytools.com/
If you want to go directly to the Model, click on the "Model Inputs" sheet tab at the bottom of the
screen.
Purpose
The purpose of this model is to show how pollutants transfer from an attached garage
into a home. For example, idling a car in a garage before backing it out can generate high levels
of Carbon Monoxide (CO) in the garage. If the garage is attached to the house and not well sealed
from the house, this carbon monoxide can move into the house. A particularly high rate of transfer
occurs if a forced-air furnace is located in the garage and the furnace has leaky ductwork. The
leaky ductwork picks up pollutant from the garage and carries it into the house.
Use of the Model
One general note: all cells that are colored yellow are inputs to the model and can be changed
by the user. All other cells contain formulae, and should not be altered by the user.
The basic use of the model involves entering values that describe the pollutant release in the garage and
describe the various air flows between the house, garage, and outside. All of these inputs are made on
the "Model Inputs" sheet. Then, the concentrations of pollutant in the garage and house are shown over
time by the graph on the "Results" sheet. The garage concentration is shown with the blue line and is
read off the left vertical axis. The house concentration is shown with purple line and read off the right
vertical axis.
The model can model two different pollutant release situations:
1) A burst of pollutant is released in the garage, elevating the garage pollutant level to a high
concentration, but then no additional pollutant is released.
2) The concentration of pollutant in the garage is approximately constant due to a continual
release of pollutant in the garage.
To model the first situation (burst release) clear the "Hold Garage Concentration Constant"
checkbox. To model the constant concentration situation, check the "Hold Garage Concentration
Constant" checkbox. This checkbox is found in the Garage area of the input diagram.
The other inputs to the model are explained in more detail in the cell notes. A cell note is designated
by a red triangle in the upper right corner of the cell. You can see the note by hovering your mouse
pointer over the cell, if you are using Excel 95 or 97. If you are using Excel 5, you need to select the
cell and then press Shift-F2 (hold the Shift key down while pressing F2).

## Model Inputs
Inputs to Model
Version 2
25 | cfm |  |  |  |  | 40 | cfm |  |  |  | 75 | cfm
| Outside | Garage | [5 empty] | House |  |  |  |  | Outside
ppm: | 0 |  |  | Initial ppm: | 475 |  |  |  |  | Initial ppm: | 0
[10 empty] | Volume: | 17600 | ft3
|  |  |  | Volume: | 4800 | ft3
|  |  | 15 | cfm |  |  |  |  | 30 | cfm |  |  | 65 | cfm
Flow Balance Checks. If any of the values below are not 0, flows are not balanced in the indicated
space. Recheck the cfm flow rate inputs and ensure that inflows equal outflows for each space.
House: |  |  | 0
Garage: |  |  | 0
Note on B8: Enter the concentration of the pollutant in the ambient outside air.
Note on G10: Enter the garage volume in cubic feet, which can be calculated by multiplying floor area by average ceiling height.
Note on N9: Enter the house volume in cubic feet, which can be calculated by multiplying floor area by average ceiling height.
Note on G8: Enter the initial concentration of pollutant in the garage. This is the level right after the burst release, if the "Hold Garage Concentration Constant" checkbox is cleared. It is the level that is held constant if the checkbox is checked.
Note on N8: Enter the initial concentration of pollutant in the house.

## Results
Garage-House Pollutant Transfer Model
Version 2
FALSE
Time, minutes | Garage | House
0 | 475 | 0
5 | 447.7865 | 5.3977
10 | 422.3007 | 10.3252
15 | 398.4291 | 14.8161
20 | 376.0654 | 18.9017
25 | 355.1107 | 22.6114
30 | 335.4724 | 25.9722
35 | 317.0642 | 29.0097
40 | 299.8057 | 31.7473
45 | 283.6214 | 34.2072
50 | 268.4412 | 36.4098
55 | 254.1996 | 38.3742
60 | 240.8353 | 40.1181
65 | 228.2911 | 41.6582
70 | 216.5137 | 43.0097
75 | 205.4534 | 44.1872
80 | 195.0634 | 45.2038
85 | 185.3006 | 46.072
90 | 176.1241 | 46.8034
95 | 167.4963 | 47.4087
100 | 159.3817 | 47.8979
105 | 151.7472 | 48.2802
110 | 144.5621 | 48.5645
115 | 137.7976 | 48.7586
120 | 131.4266 | 48.87
125 | 125.4242 | 48.9057
130 | 119.7667 | 48.8722
135 | 114.4323 | 48.7753
140 | 109.4005 | 48.6207
145 | 104.6522 | 48.4136
150 | 100.1694 | 48.1587
155 | 95.9355 | 47.8604
160 | 91.9348 | 47.5229
165 | 88.1528 | 47.15
170 | 84.5758 | 46.7453
175 | 81.1911 | 46.312
180 | 77.9868 | 45.8532
185 | 74.9517 | 45.3716
190 | 72.0755 | 44.8699
195 | 69.3483 | 44.3505
200 | 66.7612 | 43.8156
205 | 64.3056 | 43.2673
210 | 61.9735 | 42.7074
215 | 59.7576 | 42.1377
220 | 57.6508 | 41.5598
225 | 55.6466 | 40.9752
230 | 53.739 | 40.3853
235 | 51.9222 | 39.7913
240 | 50.191 | 39.1943
245 | 48.5403 | 38.5955
250 | 46.9654 | 37.9958
255 | 45.4621 | 37.3961
260 | 44.0261 | 36.7972
265 | 42.6537 | 36.1999
270 | 41.3412 | 35.6048
275 | 40.0854 | 35.0125
280 | 38.883 | 34.4236
285 | 37.731 | 33.8386
290 | 36.6268 | 33.258
295 | 35.5677 | 32.6821
300 | 34.5513 | 32.1114
305 | 33.5753 | 31.5462
310 | 32.6375 | 30.9867
315 | 31.736 | 30.4333
320 | 30.8688 | 29.8861
325 | 30.0342 | 29.3454
330 | 29.2306 | 28.8113
335 | 28.4563 | 28.2841
340 | 27.7098 | 27.7637
345 | 26.9899 | 27.2504
350 | 26.2952 | 26.7443
355 | 25.6244 | 26.2453
360 | 24.9765 | 25.7536
365 | 24.3504 | 25.2692
370 | 23.745 | 24.7921
375 | 23.1593 | 24.3224
380 | 22.5926 | 23.8601
385 | 22.0438 | 23.4051
390 | 21.5123 | 22.9574
395 | 20.9973 | 22.5171
400 | 20.498 | 22.084
405 | 20.0137 | 21.6582
410 | 19.5439 | 21.2395
415 | 19.088 | 20.8281
420 | 18.6452 | 20.4237
425 | 18.2153 | 20.0263
430 | 17.7975 | 19.636
435 | 17.3915 | 19.2525
440 | 16.9967 | 18.8758
445 | 16.6128 | 18.5059
450 | 16.2394 | 18.1427
455 | 15.8759 | 17.786
460 | 15.5222 | 17.4359
465 | 15.1778 | 17.0921
470 | 14.8423 | 16.7548
475 | 14.5156 | 16.4236
480 | 14.1972 | 16.0987
485 | 13.8869 | 15.7798
490 | 13.5844 | 15.4669
495 | 13.2895 | 15.1599
500 | 13.0019 | 14.8587
505 | 12.7213 | 14.5632
510 | 12.4476 | 14.2734
515 | 12.1805 | 13.9891
520 | 11.9198 | 13.7102
525 | 11.6653 | 13.4367
530 | 11.4169 | 13.1684
535 | 11.1743 | 12.9053
540 | 10.9374 | 12.6474
545 | 10.706 | 12.3944
550 | 10.48 | 12.1463
555 | 10.2591 | 11.9031
560 | 10.0433 | 11.6646
565 | 9.8325 | 11.4308
570 | 9.6264 | 11.2016
575 | 9.4249 | 10.9768
580 | 9.228 | 10.7565
585 | 9.0354 | 10.5405
590 | 8.8471 | 10.3287
595 | 8.6631 | 10.1212
600 | 8.483 | 9.9177
605 | 8.3069 | 9.7183
610 | 8.1347 | 9.5228

## Version Notes
Version Notes
Current Version: | 2
Version 2:
Implemented a more general model that allows supply and a return flows to an adjoining
space to be unbalanced. Incorporated a diagram for entry of the inputs.